## Master
Aircraft Weight and Balance Form
Aircraft | Pietenpol |  | Date | 2010-07-10
Registration | NX41CC |  | Serial No. | C1
Owner | Oscar J. Zuniga Jr. |  | Builder | Claude M. Corbett
Engine | Continental A75-8 |  | Yr. Built | 2002
Datum | Wing leading edge |  | Convention | Moments aft of datum are positive
Leveling | Top longeron |  |  | Moments forward of datum are negative
Empty weight includes 3 qts. oil @ 2 lbs.
|  | Scale | Tare | Net | Arm | Moment
Item |  | Reading |  | Weight
Left Main |  | 307 | 0 | 307 | 5.8 | 1780.6
Right Main |  | 304 | 0 | 304 | 5.8 | 1763.2
Tail Wheel |  | 25 | 0 | 25 | 169.3 | 4232.5
|  | 636 |  | 636 |  | 7776.3
Empty Weight C.G. Location = |  |  | EWCG= | 12.2269 | inches aft of datum
|  |  |  | 20.3781 | % of chord
Calculating maximum rearward CG
|  | Weight | Arm | Moment
A/C Empty Weight |  | 636 | 12.2269 | 7776.3
Fuel (app 30 min reserve) |  | 12 | -3.75 | -45 | 2 gals at 6.0 lbs
Pilot |  | 198 | 49.64 | 9828.72
Passenger |  | 242 | 17.16 | 4152.72
Misc |  | 0 | 0 | 0
|  | 1088 |  | 21712.74
Maximum rearward CG is |  |  | CGR = | 19.9566 | in. aft of datum
|  |  |  | 33.2609 | % of chord
Calculating maximum forward CG
|  | Weight | Arm | Moment
A/C Empty Weight |  | 636 | 12.2269 | 7776.3
Fuel |  | 96 | -3.75 | -360 | 16 gals at 6.0 lbs
Oil |  | 2 | -26.75 | -53.5 | 1 qt. at 2.0 lbs
Pilot |  | 105 | 49.64 | 5212.2
Passenger |  | 0 | 17.16 | 0
Misc |  | 0 | 0 | 0
|  | 839 |  | 12575
Maximum forward CG is |  |  | CGF = | 14.9881 | in. aft of datum
|  |  |  | 24.9801 | % of chord
Notes:
Maximum allowable gross weight for this airplane is 1,088 lbs.
Minimum pilot weight is 105 lbs. with full fuel. Solo from front cockpit not allowed.
Recommended CG range is 15" to 20" aft of wing leading edge (25 to 33% of chord).
No accessories or additional equipment other than the required ELT was installed at the time of weighing.
These weight and balance limits fall within the designer's recommended range.
Aircraft weighed by Oscar Zuniga on 07/10/10.

## What-If
Aircraft Weight and Balance Form
Aircraft | Pietenpol |  | Date | 2010-07-10
Registration | NX41CC |  | Serial No. | C1
Owner | Oscar J. Zuniga Jr. |  | Builder | Claude M. Corbett
Engine | Continental A75-8 |  | Yr. Built | 2002
Datum | Wing leading edge |  | Convention | Moments aft of datum are positive
Leveling | Top longeron |  |  | Moments forward of datum are negative
Empty weight includes 3 qts. oil @ 2 lbs.
|  | Scale | Tare | Net | Arm | Moment
Item |  | Reading |  | Weight
Left Main |  | 301 | 0 | 301 | 5.8 | 1745.8
Right Main |  | 303 | 0 | 303 | 5.8 | 1757.4
Tail Wheel |  | 29 | 0 | 29 | 169.3 | 4909.7
|  | 633 |  | 633 |  | 8412.9
Empty Weight C.G. Location = |  |  | EWCG= | 13.2905 | inches aft of datum
|  |  |  | 22.1509 | % of chord
Calculating CG at max. gross with 14 gal. fuel, oil, Zuniga in front cockpit, Wall in rear cockpit
|  | Weight | Arm | Moment
A/C Empty Weight |  | 633 | 13.2905 | 8412.9
Fuel |  | 84 | -3.75 | -315 | 14 gals at 6.0 lbs
Oil |  | 2 | -26.75 | -53.5 | 1 qt. at 2.0 lbs.
Pilot |  | 215 | 49.64 | 10672.6
Passenger |  | 155 | 17.16 | 2659.8
Misc |  | 0 | 0 | 0
|  | 1089 |  | 21376.8
Maximum rearward CG is |  |  | CGR = | 19.6298 | in. aft of datum (OK)
|  |  |  | 32.7163 | % of chord
Calculating CG with Wall solo (normal configuration)
|  | Weight | Arm | Moment
A/C Empty Weight |  | 633 | 13.2905 | 8412.9
Fuel |  | 96 | -3.75 | -360 | 16 gals at 6.0 lbs
Oil |  | 2 | -26.75 | -53.5 | 1 qt. at 2.0 lbs
Pilot |  | 215 | 49.64 | 10672.6
Passenger |  | 0 | 17.16 | 0
Misc |  | 0 | 0 | 0
|  | 946 |  | 18672
Maximum forward CG is |  |  | CGF = | 19.7378 | in. aft of datum
|  |  |  | 32.8964 | % of chord
Notes:
Maximum allowable gross weight for this airplane is 1,088 lbs.
Minimum pilot weight is 105 lbs. with full fuel. Solo from front cockpit not allowed.
Recommended CG range is 15" to 20" aft of wing leading edge (25 to 33% of chord).
No accessories or additional equipment other than the required ELT was installed at the time of weighing.
These weight and balance limits fall within the designer's recommended range.
Aircraft weighed by Oscar Zuniga on 07/10/10.