## N687MB W&B
[9 empty] | 60 | W
54
26
[14 empty] | Weight |  | Pounds
[11 empty] | 21 |  |  | Left Main Gear |  | 176 | Estimated - Not Verified
[14 empty] | Right Main Gear |  | 178 | Estimated - Not Verified
[9 empty] | -6 |  |  |  |  | Total Weight on Mains |  | 354 | W
[14 empty] | Tail Wheel |  | 20 | R | Estimated - Not Verified
[10 empty] | 6.5 | [7 empty] | L
154
232
N687MB Aircraft Weight and Balance Calculations
Status: Pilot + Pax + Full Load of Fuel | [5 empty] | Gallons |  | Weight |  | Arm |  | Moment
[5 empty] | Basic Empty Weight (At CG) |  |  | 705.2 |  | 5.59 |  | 3942.068 | [6 empty] | Pounds
[5 empty] | Pilot Seat |  |  | 195 |  | 54 |  | 10530 | [5 empty] | Gallon of Av Gas | 6
[5 empty] | Passenger Seat |  |  | 170 |  | 26 |  | 4420
[5 empty] | Fuel Tank | 0 |  | 0 |  | 21 |  | 0
[5 empty] | Total |  |  | 1070.2 |  | 17.6528 |  | 18892.068 | [8 empty] | Empty with 5 Qts Oil / Zero Fuel
Inches
| Datum | Leading Edge of the Wing | [15 empty] | Designated
| ACG | Calculated Aft Limit of the Center of Gravity | [15 empty] | Calculated |  | See ACG below
| CG | Calculated Center of Gravity | [15 empty] | Calculated |  | See CG below
| D | Distance from Main Wheels Center Line (CL) to the Datam | [15 empty] | 6.5
| FCG | Calculated Forward Limit of the Center of Gravity | [15 empty] | Calculated |  | See FCG below
| L | Distance from the Main Wheel Center Line (CL) to the Datam Main Wheel Center Line (CL) | [15 empty] | 154
| PoC | Calculated Percent of the Wing Chord where the CG should be located | [15 empty] | Calculated |  | See PoC below
| R | Weight in pounds of the Tail Wheel | [15 empty] | 20
| W | Sum of the Weight of Both Mains | [15 empty] | 354
| WC | Distance from Leading Edge to Trailing Edge of the Wing (Wing Chord) | [15 empty] | 60
|  | CG | = | D + | R x L |  |  |  | D | [8 empty] | 6.5 |  | D
[5 empty] | W |  |  |  | Y = R x L |  |  |  | D | 20 | * | L | 154 | 3080 |  | Y
[9 empty] | X = Y / W |  |  |  | Y | 3080 | / | W | 354 | 8.7 |  | X
[9 empty] | FCG = X + D |  |  |  | X | 8.7 | + | D | 6.5 | 15.2 |  | CG
[9 empty] | ACG = FCG + D |  |  |  | CG | 15.2 | - | D | 6.5 | 8.7 |  | FCG
[13 empty] | CG | 15.2 | + | D | 6.5 | 21.7 |  | ACG
|  |  | Pct of Chord (PoC) | = | X + D |  |  |  | C = X + D |  |  |  | X | 8.7 | + | D | 6.5 | 15.2 |  | C
|  |  |  | WC |  |  |  |  | POC = C / WC |  |  |  | C | 15.2 | / | WC | 60 | 25.33% |  | Poc
[9 empty] | CG based on PoC |  |  |  | WC | 60 | * | PoC | 25.33% | 15.2 |  | CG in Inches
Aft of the Datum Line
Inches Aft of the Datum Line
[6 empty] | Fwd Limit of CG | 8.7
[6 empty] | Center of Gravity | 15.2
[6 empty] | Aft Limit of CG | 21.7
[6 empty] | Pct of Wing Chord | 25.33%
[6 empty] | Calculated CG Based on Wing Chord | 15.2
Fuel Tank
Length of N687MB
Pilot Seat
Passenger Seat
Main to Tail Wheel
Datum Line = Leading Edge Wing
This is based on general opinion
The 1933 Plans hints that it may be 7.5" ahead of the Leading Edge
Main Wheels
Pietenpol N687MB
Weight & Balance Key Measurent Points
Forward of Datum Line
= Negative
Aft of Datum Line = Positive
Baggage
Wing Chord
Is it the Empty Weight'ARM' or the Total 'Arm' that is supposed to
match the CG?
Calculated = 15.2
Percent of Wing Chord = 15.2
These Match each other but do not agree with the Weight/Arm/Moment table
The monkey wrench in all of this …. Where exactly is the Datum on N687MB. Everything I've read so far suggests that it is the Leading Edge. However, Page 1 of the 1933 plans gives an indication that the Datum may be 7.5" ahead of the leading edge.
So this means that by default the Piet is either NOSE heavy or TAIL heavy to begin with.