## LoadAnal
Checked | BUS | ACCESSORY | VENDOR | MODEL # | SWITCH | WIRE GUAGE | FUSE | Amps | PRE-FLIGHT | PRE-TAXI | TAKEOFF CLIMB | VFR DAY | VFR NIGHT | APPRCH LNDG | EMERG
0 | Battery | E-Bus Alternate Feed | N/A | N/A | SPST | 14 | 18AWG | 0 | 0 | 0 | 0 | 0 | 0 | 0 | 1
1 | Battery | Battery Contactor | Automotive | 70A | Key L or R | 22 | No Fuse | 0.3 | 1 | 1 | 1 | 1 | 1 | 1 | 0
0 | Battery | Engine Hour Counter | ? |  | No Switch | 22 | 1A | 0.2 | 1 | 1 | 1 | 1 | 1 | 1 | 1
1 | Battery | LED Gooseneck Lighting | Perihelion | LED Gooseneck | On-OFF-On | 22 | 1A | 0.05 | 1 | 1 | 1 | 1 | 1 | 1 | 1
1 | Battery | Lighting and Panel dimmer | Perihelion | EGPAVR | Rotary | 22 | 1A | 0.1 | 1 | 1 | 1 | 1 | 1 | 1 | 1
0 | Battery | Clock | TBD |  | Always On | 22 | 1A | 0.05 | 1 | 1 | 1 | 1 | 1 | 1 | 1
| BATTERY TOTALS | [7 empty] | 0.7 | 0.7 | 0.7 | 0.7 | 0.7 | 0.7 | 0.4
1 | Endurance | GPS/NAV | Garmin | GNS 430 | Internal | 18 | 5A | 0.8 | 1 | 1 | 1 | 1 | 1 | 1 | 1
1 | Endurance | GPS/COM 1 | Garmin | GNS 430 | Internal | 18 | 10A | 1 | 1 | 1 | 1 | 1 | 1 | 1 | 1
1 | Endurance | Audio Panel | Garmin | GMA 240 | Internal | 18 | 3A | 0.31 | 1 | 1 | 1 | 1 | 1 | 1 | 1
1 | Endurance | VOR/GS Indicator | Bendix/King | KI-209 | No Switch | 18 | 1A | 0.06 | 1 | 1 | 1 | 1 | 1 | 1 | 1
1 | Endurance | Transponder | Bendix/King | KT76A | Internal | 18 | 3A | 0.8 | 0 | 1 | 1 | 1 | 1 | 1 | 1
1 | Endurance | Altitude Encoder | ACK | A30 | No Switch | 18 |  | 0.2 | 1 | 1 | 1 | 1 | 1 | 1 | 1
1 | Endurance | Autopilot | Trio Avionics | Propilot | Internal | 18 | 5A | 0.1 | 1 | 1 | 1 | 1 | 1 | 1 | 1
0 | Endurance | AP Pitch Servo | Trio Avionics | Propilot | Internal | 18 |  | 1 | 0 | 0 | 1 | 1 | 1 | 1 | 1
0 | Endurance | AP Roll Servo | Trio Avionics | Propilot | Internal | 18 |  | 1 | 0 | 0 | 1 | 1 | 1 | 1 | 1
0 | Endurance | AHRS | Levil | G-mini | No Switch | 18 | 1A | 0.3 | 1 | 1 | 1 | 1 | 1 | 1 | 1
0 | Endurance | Cigar Lighter 12V Supply #1 |  |  | Plug-in | 18 | 5A | 1 | 0 | 1 | 1 | 1 | 1 | 1 | 1
0 | Endurance | Cigar Lighter 12V Supply #2 |  |  | Plug-in | 18 | 5A | 1 | 0 | 1 | 1 | 1 | 1 | 1 | 0
0 | Endurance | USB (x2) 5V Supply | TBD | TBD | Plug-in | 18 | 5A | 1 | 0 | 1 | 1 | 1 | 1 | 1 | 1
0 | Endurance | Bose Headset Supply | Bose | A20 | No Switch | 22 | 1A | 0.1 | 1 | 1 | 1 | 1 | 1 | 1 | 1
| ENDURANCE TOTALS | [7 empty] | 2.87 | 6.67 | 8.67 | 8.67 | 8.67 | 8.67 | 7.67
1 | Main | Alternator Relay | Automotive | 70A | Key R | 18 | CB 5A | 0.3 | 1 | 1 | 1 | 1 | 1 | 1 | 1
0 | Main | E-bus diode | TDB | Schottky | No Switch | 16 | No Fuse | 0 | 1 | 1 | 1 | 1 | 1 | 1 | 0
0 | Main | Starter Contactor | Denso |  | MOM PB | 18 | No Fuse | 0 | 0 | 0 | 0 | 0 | 0 | 0 | 0
1 | Battery | Voltage Indicator LED | Sparkbright | Eclipse 8 | No Switch | 22 | No Fuse | 0.05 | 1 | 1 | 1 | 1 | 1 | 1 | 1
1 | Main | Nav/Strobe Lights | Star Company |  | SPSTx3 | 16 | CB 7.5A | 1.5 | 0 | 1 | 1 | 1 | 1 | 1 | 0
0 | Main | Landing Light | TBD | LED | SPSTx3 | 16 | CB 5A | 1 | 0 | 1 | 1 | 0 | 1 | 1 | 0
1 | Main | Electrical Fuel Pump | P? |  | SPSTx3 | 16 | CB 3A | 1.3 | 0 | 0 | 1 | 0 | 0 | 1 | 0
0 | Main | Fuel Gauge | VDO |  | No Switch | 22 | CB 2A | 0.1 | 1 | 1 | 1 | 1 | 1 | 1 | 1
0 | Main | Voltmeter | VDO |  | No Switch | 22 |  | 0.1 | 1 | 1 | 1 | 1 | 1 | 1 | 1
0 | Main | Oil Pressure Gauge | VDO |  | No Switch | 22 |  | 0.1 | 1 | 1 | 1 | 1 | 1 | 1 | 1
0 | Main | Oil Temp Gauge | VDO |  | No Switch | 22 |  | 0.1 | 1 | 1 | 1 | 1 | 1 | 1 | 1
0 | Main | CHT Gauge | VDO |  | No Switch | 22 |  | 0.1 | 1 | 1 | 1 | 1 | 1 | 1 | 1
| MAIN TOTALS | [7 empty] | 0.85 | 3.35 | 4.65 | 2.35 | 3.35 | 4.65 | 0.85
| TOTALS | [7 empty] | 4.42 | 10.72 | 14.02 | 11.72 | 12.72 | 14.02 | 8.92
Bat Ah Nominal
| Endurance times (hours) for Bat at 70% of Nominal capacity | [6 empty] | 24 | 3.8009 | 1.5672 | 1.1983 | 1.4334 | 1.3208 | 1.1983 | 1.8834
|  | Starter |  | 03700 293-152
Note on H1: Amps for fuses or AWG for fuselink

## Wire rating
Reference information for the Wire Parameter Calculator at
http://circuitcalculator.com/wordpress/2007/09/20/wire-parameter-calculator/
Wire And Cable Derating Criteria From MIL-STD-975
Wire Size (AWG) | Derated Current (Amperes)
| Single Wire | Bundled Wire or Cable
30 | 1.3 | 0.7
28 | 1.8 | 1
26 | 2.5 | 1.4
24 | 3.3 | 2 | Ohms/1000 ft | Ohms/100m | 10C rise A | D mils | D mm | S mm2
22 | 4.5 | 2.5 | 16.1 | 5.2822 | 5 | 25 | 0.635 | 0.31669
20 | 6.5 | 3.7 | 10.2 | 3.3465 | 7 | 32 | 0.8128 | 0.51887
18 | 9.2 | 5 | 6.39 | 2.0965 | 10 | 40 | 1.016 | 0.81073
16 | 13 | 6.5 | 4.01 | 1.3156 | 12.5 | 51 | 1.2954 | 1.3179
14 | 19 | 8.5 | 2.53 | 0.83005 | 15 | 64 | 1.6256 | 2.0755
12 | 25 | 11.5 | 1.59 | 0.52165 | 22 | 81 | 2.0574 | 3.3245
10 | 33 | 16.5 | 0.999 | 0.32776 | 30 | 102 | 2.5908 | 5.2718
8 | 44 | 23 | 0.628 | 0.20604 | 40 | 129 | 3.2766 | 8.4321
6 | 60 | 30 | 0.395 | 0.12959 | 54 | 162 | 4.1148 | 13.298
4 | 81 | 40 | 0.249 | 0.081693 | 72 | 204 | 5.1816 | 21.0871
2 | 108 | 50
0 | 147 | 75
0 | 169 | 87.5
Notes:
1. Derated current ratings are based on an ambient temperature of 70°C or less in a hard vacuum of 1E-6 torr.
2. The derated current ratings are for 200°C rated wire, such as Teflon Ô insulated (Type PTFE) wire, in a hard vacuum of 1E-6 torr.
a. For 150°C wire, use 80% of value shown in Table 16.
b. For 135°C wire, use 70% of value shown in Table 16.
c. For 105°C wire, use 50% of value shown in Table 16.
3. The current rating for bundles or cables are based on bundles of 15 or more wires. For smaller bundles, the allowable current shall be determined by IBW = ISW x (29-N)/28 where N = number of wires, IBW = current, bundled wire and ISW = current, single wire.