## Sheet1
Rate of Climb 15 Mar Test Data N12AY
| 27C 30.09 |  | GW 1200 |  |  | Prop AP332
|  | Climb Speed 75 |  |  |  |  | Climb Speed 90
| Altitude | Time on Tape | Delta | Rate |  | Altitude | Time on Tape | Delta | Rate
| 1000 | 10:37 |  |  |  | 1000 | 48:38
| 2000 | 11:41 | 1.05 | 952 |  | 2000 | 50:50 | 1.2 | 833
| 3000 | 12:44 | 1.05 | 952 |  | 3000 | 52:15 | 1.4 | 714
| 4000 | 13:52 | 1.2 | 833 |  | 4000 | 53:33 | 1.3 | 769
| 5000 | 14:48 | 0.97 | 1030 |  | 5000 | 54:47 | 1.3 | 769
| 6000 | 15:57 | 1.15 | 869 |  | 6000 | 55:57 | 1.16 | 862
| 7000 | 17:02 | 1.1 | 909 |  | 7000 | 57:05 | 1.13 | 884
| 8000 | 18:04 | 1.02 | 980 |  | 8000 | 58:07 | 1.03 | 970
| 9000 | 19:19 | 1.25 | 800 |  | 9000 | 59:30 | 1.38 | 724
| 10000 | 20:30 | 1.2 | 833 |  | 10000 | 1:02 | 1.45 | 689
|  |  |  | 8158 | AVG 905fpm |  |  |  | 7214 | AVG 801fpm
Rate of Climb 20 Mar Test Data N12AY
28C 30.00
|  |  | GW1200 |  |  | Prop AP420
|  | Climb Speed 75 |  |  |  |  | Climb Speed 90
| Altitude | Time on Tape | Delta | Rate |  | Altitude | Time on Tape | Delta | Rate
| 1000 | 11:33 |  |  |  | 1000 | 49:43
| 2000 | 12:37 | 1:04 | 938 |  | 2000 | 50:56 | 1:13 | 826
| 3000 | 13:45 | 1:08 | 982 |  | 3000 | 52:05 | 1:09 | 950
| 4000 | 14:50 | 1:05 | 917 |  | 4000 | 53:15 | 1:10 | 847
| 5000 | 15:52 | 1:02 | 970 |  | 5000 | 54:26 | 1:13 | 826
| 6000 | 16:59 | 1:07 | 900 |  | 6000 | 55:46 | 1:20 | 757
| 7000 | 18:09 | 1:10 | 847 |  | 7000 | 56:46 | 1:00 | 1000
| 8000 | 19:21 | 1:12 | 833 |  | 8000 | 57:10 | 1:26 | 704
| 9000 | 20:27 | 1:06 | 909 |  | 9000 | 58:34 | 1:24 | 769
| 10000 | 21:45 | 1:18 | 769 |  | 10000 | 1:00 | 1:41 | 591
|  |  |  | 8065 | Avg 896fpm |  |  |  | 7270 | Avg 807fpm
Rate of Climb 26 Mar Test Data N12AY
17C 30.27
|  |  | GW1200 |  |  | Prop AP420
|  | Climb Speed 75 |  |  |  |  | Climb Speed 90
| Altitude | Time on Tape | Delta | Rate |  | Altitude | Time on Tape | Delta | Rate
| 1000 | 39:15 |  |  |  | 1000 | 10:45
| 2000 | 40:15 | 1:00 | 1000 |  | 2000 | 11:54 | 1:09 | 869
| 3000 | 41:08 | 0:53 | 1111 |  | 3000 | 13:05 | 1:11 | 840
| 4000 | 42:00 | 0:52 | 1115 |  | 4000 | 14:10 | 1:05 | 925
| 5000 | 43:02 | 1:02 | 970 |  | 5000 | 15:20 | 1:10 | 847
| 6000 | 44:06 | 1:04 | 943 |  | 6000 | 16:35 | 1:15 | 800
| 7000 | 45:07 | 1:01 | 999 |  | 7000 | 17:47 | 1:12 | 833
| 8000 | 46:07 | 1:00 | 1000 |  | 8000 | 19:00 | 1:13 | 819
| 9000 | 47:12 | 1:05 | 917 |  | 9000 | 20:20 | 1:20 | 751
| 10000 | 48:25 | 1:13 | 826 |  | 10000 | 21:41 | 1:21 | 746
|  |  |  | 8881 | Avg 987fpm |  |  |  | 7430 | Avg 825 fpm
Cruise comparison of the Europa trigear aircraft equipped with the Rotax 914. Engine checked for proper compression and turbo operation.
Flight data verified by on board camera.
|  | AP332 | [6 empty] | AP420
Cruise Data based on power setting: Typical 914 engine | [6 empty] | Cruise Data based on power setting: Typical 914 engine
Pressure Altitude | RPM | MAP | Fuel Flow | IAS | TAS |  | Pressure Altitude | RPM | MAP | Fuel Flow | IAS | TAS
1000 | 5500 | 35 | 6.7 | 131 | 135 |  | 1000 | 5500 | 35 | 6.7 | 134 | 138
| 5200 | 32 | 5.3 | 123 | 128 |  |  | 5200 | 32 | 5.6 | 125 | 128
| 5000 | 31 | 5.1 | 118 | 120 |  |  | 5000 | 31 | 5.4 | 120 | 123
| 4800 | 28 | 3.6 | 112 | 114 |  |  | 4800 | 28 | 3.7 | 111 | 114
2500 | 5500 | 35 | 6.7 | 134 | 138 |  | 2500 | 5500 | 35 | 6.7 | 135 | 141
| 5200 | 32 | 5.8 | 124 | 131 |  |  | 5200 | 32 | 5.9 | 129 | 136
| 5000 | 31 | 5.2 | 113 | 120 |  |  | 5000 | 31 | 5.5 | 120 | 126
| 4800 | 28 | 4.2 | 106 | 112 |  |  | 4800 | 28 | 4.3 | 111 | 118
5000 | 5500 | 35 | 6.8 | 128 | 139 |  | 5000 | 5500 | 35 | 6.7 | 130 | 141
| 5200 | 32 | 5.7 | 121 | 133 |  |  | 5200 | 32 | 5.7 | 124 | 134
| 5000 | 31 | 5.5 | 112 | 123 |  |  | 5000 | 31 | 5.2 | 112 | 123
| 4800 | 28 | 4.2 | 105 | 115 |  |  | 4800 | 28 | 4.3 | 110 | 118
7500 | 5500 | 35 | 7.8 | 128 | 144 |  | 7500 | 5500 | 35 | 6.7 | 130 | 147
| 5200 | 32 | 5.8 | 122 | 139 |  |  | 5200 | 32 | 6.1 | 122 | 139
| 5000 | 31 | 5.6 | 116 | 133 |  |  | 5000 | 31 | 5.6 | 117 | 132
| 4800 | 28 | 4.3 | 105 | 120 |  |  | 4800 | 28 | 4.3 | 110 | 125
10000 | 5500 | 35 | 7.8 | 119 | 141 |  | 10000 | 5500 | 35 | 6.9 | 122 | 145
| 5200 | 32 | 5.5 | 117 | 139 |  |  | 5200 | 32 | 6 | 120 | 140
| 5000 | 31 | 5.3 | 112 | 133 |  |  | 5000 | 31 | 5.6 | 116 | 138
| 4800 | 28 | 4.6 | 101 | 121 |  |  | 4800 | 28 | 4.6 | 106 | 128

## Sheet2
|  | AP332 | [6 empty] | AP420
Cruise Data based on power setting: Typical 914 engine | [6 empty] | Cruise Data based on power setting: Typical 914 engine
Pressure Altitude | RPM | MAP | Fuel Flow | IAS | TAS | Milage NM/Gal | Pressure Altitude | RPM | MAP | Fuel Flow | IAS | TAS | Milage NM/Gal
1000 | 5500 | 35 | 6.7 | 131 | 135 | 20.1493 | 1000 | 5500 | 35 | 6.7 | 134 | 138 | 20.597
| 5200 | 32 | 5.3 | 123 | 128 | 24.1509 |  | 5200 | 32 | 5.6 | 125 | 128 | 22.8571
| 5000 | 31 | 5.1 | 118 | 120 | 23.5294 |  | 5000 | 31 | 5.4 | 120 | 123 | 22.7778
| 4800 | 28 | 3.6 | 112 | 114 | 31.6667 |  | 4800 | 28 | 3.7 | 111 | 114 | 30.8108
2500 | 5500 | 35 | 6.7 | 134 | 138 | 20.597 | 2500 | 5500 | 35 | 6.7 | 135 | 141 | 21.0448
| 5200 | 32 | 5.8 | 124 | 131 | 22.5862 |  | 5200 | 32 | 5.9 | 129 | 136 | 23.0508
| 5000 | 31 | 5.2 | 113 | 120 | 23.0769 |  | 5000 | 31 | 5.5 | 120 | 126 | 22.9091
| 4800 | 28 | 4.2 | 106 | 112 | 26.6667 |  | 4800 | 28 | 4.3 | 111 | 118 | 27.4419
5000 | 5500 | 35 | 6.8 | 128 | 139 | 20.4412 | 5000 | 5500 | 35 | 6.7 | 130 | 141 | 21.0448
| 5200 | 32 | 5.7 | 121 | 133 | 23.3333 |  | 5200 | 32 | 5.7 | 124 | 134 | 23.5088
| 5000 | 31 | 5.5 | 112 | 123 | 22.3636 |  | 5000 | 31 | 5.2 | 112 | 123 | 23.6538
| 4800 | 28 | 4.2 | 105 | 115 | 27.381 |  | 4800 | 28 | 4.3 | 110 | 118 | 27.4419
7500 | 5500 | 35 | 7.8 | 128 | 144 | 18.4615 | 7500 | 5500 | 35 | 6.7 | 130 | 147 | 21.9403
| 5200 | 32 | 5.8 | 122 | 139 | 23.9655 |  | 5200 | 32 | 6.1 | 122 | 139 | 22.7869
| 5000 | 31 | 5.6 | 116 | 133 | 23.75 |  | 5000 | 31 | 5.6 | 117 | 132 | 23.5714
| 4800 | 28 | 4.3 | 105 | 120 | 27.907 |  | 4800 | 28 | 4.3 | 110 | 125 | 29.0698
10000 | 5500 | 35 | 7.8 | 119 | 141 | 18.0769 | 10000 | 5500 | 35 | 6.9 | 122 | 145 | 21.0145
| 5200 | 32 | 5.5 | 117 | 139 | 25.2727 |  | 5200 | 32 | 6 | 120 | 140 | 23.3333
| 5000 | 31 | 5.3 | 112 | 133 | 25.0943 |  | 5000 | 31 | 5.6 | 116 | 138 | 24.6429
| 4800 | 28 | 4.6 | 101 | 121 | 26.3043 |  | 4800 | 28 | 4.6 | 106 | 128 | 27.8261