## General Rotax Notes
Rotax 582 Notes
Gear Oil Cap = 11.2 oz
Fuses = 16 amp to battery; 2 amp to fuel pump
Gear Oil API -GL5 or GL6, SAE 140 EP, or 85W-140EP
Coolant = 50% water & 50% antifreeze (BASF Glysantin Anticorrosion or equal)
Fuel = ASTM D4814
Ignition Check @ 3000 rpm with delta < 300 rpm
Spark Plug Gap = 0.016 to 0.020"
Take Off RPM 5 min. = 6400
Cruising RPM = 6000
CHT = max, 300F, normal,230-270F, delta 16F
EGT = max, 1200F, normal,930-1150F, delta 43F
Coolant Temp = max 175F ; min. 150F (warm engine @ 2500 RPM to 150F min.)
Fuel Pres = 3 to 6 PSI
Idle = 2000 RPM
Cyl head torque = 133 in. lb.
Engine Cool Down @ 3000 RPM for 2 min.
Activate choke for a moment prior to shutdown
Seal all engine openings for storage

## Placard
Idle = 2000 RPM
Fuel Pres = 3 to 6 PSI
Idle @ 2000 to 2500 RPM to Coolant temp of 150F min
Coolant Temp = max 175F ; min. 150F
Mag Check at 3000 RPM; delta min. 300 RPM
CHT = max, 300F, normal,230-270F, delta 16F
EGT = max, 1200F, normal,930-1150F, delta 43F
Take Off RPM 5 min. = 6400
Cruising RPM = 6000
Engine Cool Down @ 3000 RPM for 2 min.
Activate choke for a moment prior to shutdown
Seal all engine openings for storage

## Costs
Original Purchase
Delivery Cost
Paint, etc
CHT
Facet Fuel Pump
Acetylene and Oxygen
Dye Check Supplies
Tubing
New Rotax 582 less trade in
Heavenbound Plumbing hdwr
Fuel Gauge
Brake Fluid
Tarp
DampRid
Rivets, bolts, etc
Oil Reserver, etc
Gear Box Rebuild
New Lexan
Rivets
Fabric

## Weight & Balance
Weight & Balance Calculations for Kolb Mk 3 10/1/15
Condition#1 - Empty with oil in Gear Box
Node | Weight (lbs) | Distance (in)* | Moment(in-lbs)
Left Wheel | 229 | 8.875 | 2032.375
Right Wheel | 234 | 8.875 | 2076.75
Tail Wheel | 80 | 209 | 16720
Total Moment |  |  | 20829.125
Total Weight | 543
COG ** |  | 38.3593
Condition#2 - Pilot only with 15gal fuel and 2 qt oil in reservoir
Node | Weight (lbs) | Distance (in)* | Moment(in-lbs)
Left Wheel | 229 | 8.875 | 2032.375
Right Wheel | 234 | 8.875 | 2076.75
Tail Wheel | 80 | 209 | 16720
Pilot | 155 | -5 | -775
Fuel | 90 | 21 | 1890
Res. Oil | 4 | 42 | 168
40 lbs luggage | 40 | 45 | 1800
Total Moment |  |  | 23912.125
Total Weight | 832
COG ** |  | 28.7405
Condition#3 - Pilot only with 10gal fuel and 2 qt oil in reservoir
Node | Weight (lbs) | Distance (in)* | Moment(in-lbs)
Left Wheel | 229 | 8.875 | 2032.375
Right Wheel | 234 | 8.875 | 2076.75
Tail Wheel | 80 | 209 | 16720
Pilot | 155 | -5 | -775
Fuel | 60 | 21 | 1260
Res. Oil | 4 | 42 | 168
40 lbs luggage | 0 | 45 | 0
Total Moment | 40 |  | 21482.125
Total Weight | 762
COG ** |  | 28.1918
Condition#4 - Pilot only with 5gal fuel and 2 qt oil in reservoir
Node | Weight (lbs) | Distance (in)* | Moment(in-lbs)
Left Wheel | 229 | 8.875 | 2032.375
Right Wheel | 234 | 8.875 | 2076.75
Tail Wheel | 80 | 209 | 16720
Pilot | 155 | -5 | -775
Fuel | 30 | 21 | 630
Res. Oil | 4 | 42 | 168
40 lbs luggage | 40 | 45 | 1800
Total Moment |  |  | 22652.125
Total Weight | 772
COG ** |  | 29.3421
Condition#5 - Pilot & Passenger with no fuel and no oil in reservoir
Node | Weight (lbs) | Distance (in)* | Moment(in-lbs)
Left Wheel | 229 | 8.875 | 2032.375
Right Wheel | 234 | 8.875 | 2076.75
Tail Wheel | 80 | 209 | 16720
Pilot | 155 | -5 | -775
Passenger | 210 | -5 | -1050
Total Moment |  |  | 19004.125
Total Weight | 908
COG ** |  | 20.9297
Condition#6 - Pilot & Passenger & Luggage with 15 gal fuel and 2 qts oil in reservoir
Node | Weight (lbs) | Distance (in)* | Moment(in-lbs)
Left Wheel | 229 | 8.875 | 2032.375
Right Wheel | 234 | 8.875 | 2076.75
Tail Wheel | 80 | 209 | 16720
Pilot | 155 | -5 | -775
Passenger | 210 | -5 | -1050
Fuel | 90 | 21 | 1890
Res. Oil | 4 | 42 | 168
40 lbs luggage | 40 | 45 | 1800
Total Moment |  |  | 22862.125
Total Weight | 1042
COG ** |  | 21.9406
* Distance for Leading Edge of Wing with Wing at 9 degree AOA
** Center-of-Gravity