## Sheet1
WEIGHT AND CENTRE OF GRAVITY CALCULATOR (METRIC)
EUROPA XS EXTENDED WINGS G-CBHI |  | Flying Solo - Note: Aft Ballast/Baggage required
To use the Weight and CG Calculator, input the appropriate values in the light blue cells.
The resulting total weights and CGs will be displayed in the yellow cells.
A/C Max Gross Weight = | 621 | kgs
Max fuel capacity = | 68 | litres Total (Main and Reserve)
equals | 48.96 | kgs
Note: To convert imperial gallons to litres, multiply by 4.54.
CG forward limit = | 1534.16 | mm aft of datum
CG aft limit = | 1587.5 | mm aft of datum
Note: Datum Point Wing Leading Edge at Root rib
Note:For CG's/arms forward of the datum, precede the number entered with a -ve sign.
ITEM | WEIGHT (kgs) | ARM (mm) | MOMENT(kg.mm)
A/C EMPTY WEIGHT | 448.73 | 1543.05 | 692412.8265
PILOT | 105 | 1422.4 | 149352
PASSENGER |  | 1422.4 | 0
BAGGAGE | 12 | 2235 | 26820
Oxygen Bottle | 0 | 0 | 0
0
0
ZERO FUEL TOTALS | 565.73 |  | 868584.8265
| ZERO FUEL CG = | 1535.3346
FUEL Main Tank | 41 | 1930.4 | 79146.4
FUEL Reserver Tank | 7.9 | 1930.4 | 15250.16
TOTALS | 614.63 |  | 962981.3865
| LOADED CG = | 1566.766
Fuel = | 68 | litres
equals | 14.978 | imperial gallons
| 48.96 | kg
Mass Limits |  |  | kg.
Max. permitted take-off mass |  |  | 621
Max. permitted mass of non-lifting parts |  |  | 550
Max. payload in fuselage |  |  | 213.7
Minimum front seat load
Component Weights |  |  | Mass Kg
Port Wing O/R & Tip Wheel
Stdb Wing O/R & Tip Wheel
Port wing outer tip
Stbd wing outer tip
Fuselage with rudder, powerplant, tank (empty) and equpment as List March 2014
Tailplane Port
Tailplane Stbd
TOTAL