## Loads
N750PF Electrical System Loads Analysis |  |  | * = provision for future installation | [6 empty] | color indicates which connector to use (green = non-PIDG high current)
2019-05-21 |  | MAX | PRE | START | TAXI | CLIMB | VFR | VFR | LANDING | TAXI | Alternator | Switch | Wire | Wire | PROTECTION
|  | AMPS | Flight |  | OUT |  | CRUISE | Night | approach | IN | Out |  | Length | Size
[8 empty] | Cruise |  |  | (avg loads)
ENDURANCE BUS
Nav lights (L+R) | AeroLEDs Pulsar EXP | 0.8 | 0.8 | 0.8 | 0.8 | 0.8 | 0.8 | 0.8 | 0.8 | 0.8 | 0.8 | DPDT
Land Lights (L+R) | AeroLEDs Micro Sun | 3 | 3 |  | 3 | 3 | 1.5 |  | 3 | 3 | 1.5 | SPDT
Magnetometer | Garmin GMU 11 | 0.1 | 0.1 | 0.1 | 0.1 | 0.1 | 0.1 | 0.1 | 0.1 | 0.1 | 0.1 | -
EFIS | Garmin G5 | 0.76 | 0.76 | 0.76 | 0.76 | 0.76 | 0.76 | 0.76 | 0.76 | 0.76 | 0.2 | built-in
Radio control head | MGL Razor | 0.1 | 0.1 | 0.1 | 0.1 | 0.1 | 0.1 | 0.1 | 0.1 | 0.1 | 0.1 | built-in
Com radio | MGL V16 | 2.5 | 0.3 | 0.3 | 2.5 | 2.5 | 2.5 | 2.5 | 2.5 | 2.5 | 0.5 | -
Engine Monitor | Dynon EMS-D120 | 1 | 1 | 1 | 1 | 1 | 1 | 1 | 1 | 1 | 0.85714 | built-in
Trim motor | Ray Allen T2-10A | 0.8 | 0.8 |  | 0.8 | 0.8 | 0.8 | 0.8 | 0.8 |  | 0.04 | 2 trim sw | 30' |  | 2A
Trim Relay Deck | Ray Allen REL2 | 1 | 1 |  | 1 | 1 | 1 | 1 | 1 |  | 0.05 | -
Pitot Heat | Piper | 8.6 | 8.6 |  | 8.6 | 8.6 | 8.6 | 8.6 | 8.6 |  | 8.6 | SPST |  | 12AWG | 15A
"Pitot Heat ON" light | LED | 0.04 | 0.04 |  | 0.04 | 0.04 | 0.04 | 0.04 | 0.04 |  | 0.04 | -
Nav radio* | MGL N16 | 0.2 | 0.2 |  | 0.2 | 0.2 | 0.2 | 0.2 | 0.2 | 0.2 | 0.2 | -
Transponder* | Apollo SL70C | 1.2 | 1.2 |  | 1.2 | 1.2 | 1.2 | 1.2 | 1.2 | 1.2 | 1.5 | built-in
Altitude Encoder* | [11 empty] | -
ADS-B out* | EchoUAT | 0.21 | 0.21 |  | 0.21 | 0.21 | 0.21 | 0.21 | 0.21 | 0.21 | 0.21 | -
WAAS GPS* | SlyFixEXT | [10 empty] | -
TOTAL ENDURANCE BUS |  | 20.31 | 18.11 | 3.06 | 20.31 | 20.31 | 18.81 | 17.31 | 20.31 | 9.87 | 14.6971
MAIN BUS
feed to e-bus via diode |  | 20.31 | 18.11 | 3.06 | 20.31 | 20.31 | 18.81 | 17.31 | 20.31 | 9.87 |  | -
Flaps Motor | Thomson DE12-17W41 | 4 | 2 |  | 1.5 | 1.5 |  |  | 4 | 2 |  | SPDT |  |  | 5A
Strobe Lights (L+R) |  | 4.5 | 4.5 |  |  | 4.5 | 4.5 |  | 4.5 | 4.5 |  | DPDT |  |  | 3A
Starter Contactor | supplied with engine | 4 |  | 4 | [7 empty] | SPST push
Battery Contactor |  | 0.8 | 0.8 | 0.8 | 0.8 | 0.8 | 0.8 | 0.8 | 0.8 | 0.8 |  | SPDT
Alternator Disconnect Relay | PowerLink Jr. III | 0.0002 | 0.0002 |  | 0.0002 | 0.0002 | 0.0002 | 0.0002 | 0.0002 | 0.0002
Alternator Disconnect Relay | PowerLink Jr. III | 0.0002 | 0.0002 |  | 0.0002 | 0.0002 | 0.0002 | 0.0002 | 0.0002 | 0.0002 |  | 3PDT
iPad charger (USB) |  | 1 | 1 |  | 1 | 1 | 1 | 1 | 1 | 1 |  | -
USB outlet(s) |  | 1 | 1 |  | 1 | 1 | 1 | 1 | 1 | 1 |  | -
"Low Voltage" Lamp |  | 0.04 | [9 empty] | -
TOTAL MAIN BUS |  | 35.6504 | 27.4104 | 7.86 | 24.6104 | 29.1104 | 26.1104 | 20.1104 | 31.6104 | 19.1704 | 0
BATTERY BUS
feed to e-bus via relay |  | 20.31 | [8 empty] | 14.6971 | SPST
e-bus alt feed relay | PowerLink Jr. III | 0.0002 | [8 empty] | 0.0002 | SPST
Battery Relay (MASTER) | TBD solid-state 2-way relay | 0.2 | 0.2 | 0.2 | 0.2 | 0.2 | 0.2 | 0.2 | 0.2 | 0.2 |  | SPST
LED cabin lights |  | 0.25 | [8 empty] | 0.25 | on/off/dimmer
TOTAL BATTERY BUS |  | 20.7602 | 0.2 | 0.2 | 0.2 | 0.2 | 0.2 | 0.2 | 0.2 | 0.2 | 14.9473
TOTAL NORMAL OPERATIONS |  | 36.1006 | 27.6104 | 8.06 | 24.8104 | 29.3104 | 26.3104 | 20.3104 | 31.8104 | 19.3704 | 14.9473
Other Items
STARTER MOTOR |  | 200 |  | 200 | [7 empty] | - |  | 4AWG
Starter Engaged light |  | 0.04 | [9 empty] | via dimmer?
Alternator Rated Capacity @ 3,000 rpm
Built-in Jabiru PM alternator | 17A 14.3V, 200W max continuous
B&C SD-20 | 29A 14.4V
Note on C7: 0.4A each light per https://aeroleds.com/wp-content/uploads/2017/12/Pulsar-EXP-Installation-Experimental-Rev-A.pdf
Note on M7: single switch for nav and Strobes
Note on C8: 2x 1.5 per https://aeroleds.com/wp-content/uploads/2017/12/01-1170-Microsun-Installation-Rev-A.pdf
Note on H8: assume wig-wag is equal to one light
Note on M8: single switch for landing & wig-wag
Note on P9: GMU11 and G5 share protection
Note on C10: 0.76 max with battery 0.25 max w/out battery 0.20 typical with and without battery
Note on C11: 100mA full brightness 80mA min brightness
Note on C12: 0.3 A when receiving 2.5 A when transmitting
Note on C13: installation manual states 12W typical, 14W max
Note on C14: no-load current 150mA full-stall 800mA http://www.rayallencompany.com/RACinfo/FAQs.html
Note on L14: estimate 1/20 of continuous load
Note on M14: trim switch on both arms of stick
Note on C15: http://www.rayallencompany.com/RACmedia/instructionsREL2.pdf
Note on C16: based on cold resistance measurements which should be valid since heater is probably purely resistive NOTE: 2 conductors to heating elements - may be red connectors not blue
Note on O16: 12AWG from bus to wing root; 20AWG x 2 in wing
Note on E17: should wire this so it comes on if pitot heat is on when starting, but won't include the current in calculation since it's so unlikely to occur
Note on C18: source: N16 installation manual
Note on C19: 500mA typical, 1.4A max (manufacturer's installation manual)
Note on A20: G5 can provide altitude via RS-232 output but it only has one RS-232 so can't do time (to D120 for hobbs) and alt to xpdr. We'll probably use an encoder
Note on C21: Uavionics skybeacon or tailbeacon 3W = .21A
Note on C28: https://www.thomsonlinear.com/en/product/DE12-17W41-02FNHHN says no-load 1.5A , max load 4A
Note on D28: slightly higher than min current for lifting flaps
Note on J28: higher current because of air loads when lowering flaps
Note on K28: slightly higher than min current for lifting flaps
Note on C29: 0.8A average current each light, 2.25A peak, per https://aeroleds.com/wp-content/uploads/2017/12/Pulsar-EXP-Installation-Experimental-Rev-A.pdf
Note on I29: strobes off at night?
Note on M29: single switch for nav and Strobes
Note on C30: measured 2.4Ω so max current should be about 10/2.4 = 5A when cranking engine, disregarding inrush
Note on C31: A Cole-Hersee unit was measured at .8A cold, .6A warm http://www.aeroelectric.com/Pictures/Contactors/Battery_Contactor_Temps_2.jpg
Note on M31: single switch for batt and batt+alt
Note on A32: bulit-in PM alternator - needs to switch alternator output
Note on B32: Perihelion Design, 35A rating, $60 switches DC only
Note on C32: 200uA per http://www.periheliondesign.com/powerlinkjr.htm
Note on A33: B&C SD-20 - only needs to switch field current
Note on B33: Perihelion Design, 35A rating, $60 switches DC only
Note on C33: 200uA per http://www.periheliondesign.com/powerlinkjr.htm
Note on M33: switch controls Alt2 relay and also swaps out current shunt signals going to D120
Note on C34: a dual 2.4A converter output power is 24W, so assume 66% efficiency a single outlet would draw 12/14 = ~1A. Need to measure
Note on C35: same as iPad charger?
Note on B42: Perihelion Design 35A rating, $60
Note on C42: 200mA per http://www.periheliondesign.com/powerlinkjr.htm
Note on C43: a guess
Note on C44: a guess
Note on M50: see Starter Contactor
Note on B54: see N750PF notes spreadsheet for derivation Maintenance Manual JEM-0002-7 says rated load is 17A and WARNING Continuous electrical load exceeding the maximum rated load for the alternator will cause the stator windings to overheat and the alternator stator to fail. DO NOT overload the alternator. 200W limit is specified in engine installation manual JEM3302-7 - presumably a thermal limit too?
Note on B55: from B&C SD-20 brochure http://www.bandc.aero/pdfs/quickfacts_bc410-h.pdf