## Loads
N750PF Electrical System Loads Analysis
|  | MAX | Typical | PRE | START | TAXI | CLIMB | VFR | VFR | LANDING | TAXI | Switch | Switch | Wire | Wire | FUSE
2019-05-30 |  | AMPS | Amps | Flight |  | OUT |  | CRUISE | Night | approach | IN | Label | Type | Length | Size | (CB where noted)
|  | (for circuit sizing) | [6 empty] | Cruise
MAIN BUS
Main Alternator Disconnect Relay | Perihelion PowerLink Jr. III | 0.0002 | 0.0002 |  |  | 0.0002 | 0.0002 | 0.0002 | 0.0002 | 0.0002 | 0.0002 | Alternator * | SPDT | 1' | 22 | 5A CB
Stby Alternator Disconnect Relay | Perihelion PowerLink Jr. III | 0.0002 | 0.0002 |  |  | 0.0002 | 0.0002 | 0.0002 | 0.0002 | 0.0002 | 0.0002 | Stby Altr | 3PDT | 1' | 22 | 5A CB
Magnetometer | Garmin GMU 11 | 0.1 | 0.1 | 0.1 | 0.1 | 0.1 | 0.1 | 0.1 | 0.1 | 0.1 | 0.1 |  | - | 15' | 22 | 5A
EFIS | Garmin G5 | 0.76 | 0.2 | 0.2 | 0.2 | 0.2 | 0.2 | 0.2 | 0.2 | 0.2 | 0.2 |  | built-in | 3' | 22
Radio control head | MGL Razor | 0.1 | 0.1 | 0.1 | 0.1 | 0.1 | 0.1 | 0.1 | 0.1 | 0.1 | 0.1 |  | built-in | 3' | 22 | 5A
Com radio | MGL V16 | 2.5 | 0.3 | 0.3 | 0.3 | 0.3 | 0.3 | 0.3 | 0.3 | 0.3 | 0.3 |  | - | 7' | 22 | 5A
Nav radio | MGL N16 | 0.2 | 0.2 | 0.2 | 0.2 | 0.2 | 0.2 | 0.2 | 0.2 | 0.2 | 0.2 |  | - | 7' | 22 | 5A
Transponder | Apollo SL70C | 1.4 | 0.5 | 0.5 | 0.5 | 0.5 | 0.5 | 0.5 | 0.5 | 0.5 | 0.5 |  | built-in | 3' | 22 | 5A
Altitude Encoder | TBD | 0.22 | 0.22 | 0.22 | 0.22 | 0.22 | 0.22 | 0.22 | 0.22 | 0.22 | 0.22 |  | - | 3' | 22 | 5A
ADS-B out | EchoUAT | 0.13889 | 0.13889 | 0.13889 | 0.13889 | 0.13889 | 0.13889 | 0.13889 | 0.13889 | 0.13889 | 0.13889 |  | - | 7' | 22 | 5A
WAAS GPS | SlyFixEXT | 0.1 | 0.10417 | 0.10417 | 0.10417 | 0.10417 | 0.10417 | 0.10417 | 0.10417 | 0.10417 | 0.10417 |  | - | 10' | 22 | 5A
Engine Monitor | Dynon EMS-D120 | 1 | 0.83333 | 0.83333 | 0.83333 | 0.83333 | 0.83333 | 0.83333 | 0.83333 | 0.83333 | 0.83333 |  | built-in | 3' | 22 | 5A
Trim motor | Ray Allen T2-10A | 0.8 | 0 | [8 empty] | Up / Dn | 2 trim sw | 30' | 22 | 5A
Trim Relay Deck | Ray Allen REL2 | 1 | 0 | [9 empty] | - | 7' | 22 | 5A
Flaps Motor | Thomson DE12-17W41 | 4 | 0 | [8 empty] | Flaps | SPDT | 7' | 22 | 5A
Starter Contactor | supplied with engine | 6 | 0 |  | 6 | [6 empty] | Start | SPST push | 1' | 20 | 5A
iPad charger (USB) | TBD | 1 | 0.25 | 0.25 | 0.25 | 0.25 | 0.25 | 0.25 | 0.25 | 0.25 | 0.25 | 12V-USB | SPST | 3' | 22 | 5A
USB outlet(s) | TBD | 2 | 0.5 | 0.5 | 0.5 | 0.5 | 0.5 | 0.5 | 0.5 | 0.5 | 0.5
Nav lights (L+R) | AeroLEDs Pulsar EXP | 0.8 | 0.8 | 0.8 | 0.8 | 0.8 | 0.8 | 0.8 | 0.8 | 0.8 | 0.8 | Nav / Strobe | DPDT | 25' | 22 | 5A
Strobe Lights (L+R) |  | 4.5 | 1.6 | 1.6 |  | 1.6 | 1.6 | 1.6 |  | 1.6 | 1.6 |  |  | 25' | 18 | 10A
Land Lights (L+R) | AeroLEDs Micro Sun | 3 | 3 | 3 |  | 3 | 3 |  |  | 3 | 3 | Ldg / Wig Wag | DPDT | 25' | 20 | 5A
Wig-Wag |  | 1.5 | 1.5 |  |  |  |  | 1.5 | [5 empty] | 25' | 20 | 5A
Pitot Heat | Piper | 8.6 | 8.6 |  |  | 8.6 | 8.6 | 8.6 | 8.6 | 8.6 |  | Pitot Heat | SPST | 20' | 12 | 15A
TOTAL MAIN BUS |  | 39.7189 | 18.9464 | 8.8464 | 10.2464 | 17.4464 | 17.4464 | 15.9464 | 12.8464 | 17.4464 | 8.8464
* = combined switch
BATTERY BUS
Battery Contactor | TBD | 0.8 | 0.6 | 0.8 | 0.8 | 0.6 | 0.6 | 0.6 | 0.6 | 0.6 | 0.6 | Master * | SPDT
Cabin/panel light | dimmed LED | 0.25 | [6 empty] | 0.25 |  |  | Cabin Light | on/off/dimmer
"Pitot Heat ON" light | dimmed LED | 0.04 | 0.04 | 0.04 |  | 0.04 | 0.04 | 0.04 | 0.04 | 0.04 |  |  | -
"Starter Engaged" light | dimmed LED | 0.04 |  | 0 | 0.04 | 0 | 0 | 0 | 0 | 0 | 0 |  | -
"Low Voltage" light (2) | dimmed LED | 0.08 | [10 empty] | -
TOTAL BATTERY BUS |  | 1.21 | 0.64 | 0.84 | 0.84 | 0.64 | 0.64 | 0.64 | 0.89 | 0.64 | 0.6
TOTAL |  | 40.9289 | 19.5864 | 9.6864 | 11.0864 | 18.0864 | 18.0864 | 16.5864 | 13.7364 | 18.0864 | 9.4464
Total without pitot heat |  |  |  | 9.6864 | 11.0864 | 9.4864 | 9.4864 | 7.9864 | 5.1364 | 9.4864 | 9.4464
Alternator Rated Capacity @ 3,000 rpm |  |  | 80% of rated capacity
Built-in Jabiru PM alternator | 17A 14.3V, 200W max continuous |  | 13.6A
B&C SD-20 | 29A 14.4V |  | 23.2A
Note on A7: B&C SD-20 - only needs to switch field current
Note on B7: Perihelion Design, 35A rating, $60 switches DC only
Note on C7: 200uA per http://www.periheliondesign.com/powerlinkjr.htm
Note on A8: bulit-in PM alternator - needs to switch alternator output
Note on B8: Perihelion Design, 35A rating, $60 switches DC only
Note on C8: 200uA per http://www.periheliondesign.com/powerlinkjr.htm
Note on N8: switch controls Stby Alt relay and also swaps out current shunt signals going to EMS
Note on Q9: GMU11 and G5 on same circuit
Note on C10: 0.76 max with battery 0.25 max w/out battery 0.20 typical with and without battery
Note on C11: 100mA full brightness 80mA min brightness
Note on N11: Also: PTT switches built in to Ray Allen G303 grip in each side of stick
Note on C12: 0.3 A when receiving 2.5 A when transmitting
Note on C13: source: N16 installation manual
Note on C14: 500mA typical, 1.4A max (manufacturer's installation manual)
Note on A15: G5 can provide altitude via RS-232 output but it only has one RS-232 so can't do time (to D120 for hobbs) and alt to xpdr. We'll probably use an encoder
Note on C15: example: 220mA (Trans-Cal SSD120-35C) - this seems to be higher than some others
Note on C16: 2W on/alt, .1W Stby
Note on C17: this is typical load - manufacturer does not state a maximum
Note on C18: installation manual states 12W typical, 14W max
Note on C19: no-load current 150mA full-stall 800mA http://www.rayallencompany.com/RACinfo/FAQs.html
Note on N19: trim switches built in to Ray Allen G303 grips on each arm of stick
Note on P19: 3x20AWG shielded already in rear fuselage
Note on C20: estimate: data sheet http://www.rayallencompany.com/RACmedia/instructionsREL2.pdf does not state currrent draw
Note on C21: https://www.thomsonlinear.com/en/product/DE12-17W41-02FNHHN says no-load 1.5A , max load 4A
Note on C22: measured 2.4Ω so max current should be about 14.4/2.4
Note on C23: A nominal 5V/2.4A adapter, charging an iPhone, measured .6A draw @ 12V. Draw reduces with lower screen brightness.
Note on D23: draw when connected to fully charged iPhone measured at .16A
Note on C24: same as iPad charger?
Note on C25: 0.4A each light per https://aeroleds.com/wp-content/uploads/2017/12/Pulsar-EXP-Installation-Experimental-Rev-A.pdf
Note on P25: ~15' of 20AWG in wing
Note on Q25: manufacturer's recommendation is 2A per light
Note on C26: 0.8A average current each light, 2.25A peak, per https://aeroleds.com/wp-content/uploads/2017/12/Pulsar-EXP-Installation-Experimental-Rev-A.pdf
Note on P26: ~15' of 20AWG in wing, use bigger wires for fuselage run to keep voltage drop below .5V
Note on C27: 2x 1.5 per https://aeroleds.com/wp-content/uploads/2017/12/01-1170-Microsun-Installation-Rev-A.pdf
Note on P27: manufacturer states 20AWG minimum
Note on C28: Assume wig-wag function draw is equivalent to a single landing light continuously
Note on P28: manufacturer states 20AWG minimum
Note on C29: based on cold resistance measurements which should be valid since heater is probably purely resistive NOTE: 2 conductors to heating elements - may be red connectors not blue
Note on P29: 12AWG from bus to wing root; 18AWG x 2 in wing
Note on C33: A Cole-Hersee unit was measured at .8A cold, .6A warm http://www.aeroelectric.com/Pictures/Contactors/Battery_Contactor_Temps_2.jpg
Note on C34: a guess
Note on A37: does LV warn signal from LR3 work when SD-20 offline/OV trip? If not, will need a second LV warn light and a separate sensor
Note on B44: see N750PF notes spreadsheet for derivation Maintenance Manual JEM-0002-7 says rated load is 17A and WARNING Continuous electrical load exceeding the maximum rated load for the alternator will cause the stator windings to overheat and the alternator stator to fail. DO NOT overload the alternator. 200W limit is specified in engine installation manual JEM3302-7 - presumably a thermal limit too?
Note on B45: from B&C SD-20 brochure http://www.bandc.aero/pdfs/quickfacts_bc410-h.pdf