## Sheet1
Europa XS with Extended Wing (MG) Glide Performance Measurements for G-CBHI Europa Ser No 373
UU
CS22 Requirements:
1. CS-22.23 Load Distribution Limits: A MTOW of 1370 lb (621 kg) was used and a safe C of G. range of 60.4" aft of datum and an aft limit of 62.5" aft of datum *1.
The extended wing version has a span of 47.25 ft (14.7 m), an aspect ratio of 15.82 and a wing area of 141.14 sq ft, with a wing loading of 9.71 lb/ft² (?? Kg/m²).
2. CS22.71 Rate of Descent: For a powered sailplane the smallest rate of descent in power off configuration at maximum weight and most unfavourable c.g. position must not exceed the following:
With a two seat powered sailplane 236 ft/m (1.2 m/s )
3. Using a minimum sink speed of 52 kts IAS, a weight of 1370 lb, gear retracted and Propellor feathered the min sink was measured at 290 ft/m (1.475 m/s)*1.
Test carried out by Ian Cook, January 2020 aircraft was not ballasted to max permitted weight and was generally at a mass of about 600kg.
The condition were ideal flat calm with no turbulence, pressure was very high at 1045 mb, nil wind
My result demonstrated airframe buffet and slight nose nodding occurring at 50 kts IAS with increasing rate of sink. These effects were removed at speeds of 52 kts IAS and above.
At 52 kts IAS the results were: 1000 ft height loss in 3m 8s, 319 ft/m, (??m/s) glide ration of 16.19:1 |  |  | Not as good as the initial flt test results*1
At 55 kts IAS the results were: 1000 ft loss of height in 4m 6s , 243.9 ft/m (?? m/s), glide ratio 22.8:1 |  |  | Better than the initial flt test results *1 | Approaching CS 22 requirements
At 60 kts IAS the results were: 1000 ft loss of height in 3m 4s , 274 ft/m (?? m/s) glide ratio of 22.2:1
At 65 kts IAS the results were: 1000 ft loss of height in 3m 29s, 287ft/m (?? m/s) glide ratio of 18:1
At 70 kts IAS the results were: 1000 ft loss of height in 2m 35s , 387 ft/m (?? m/s) glide ratio of 18.3:1
At 75 kts IAS the results were: 1000 ft loss of height in 2m 29s, 402.7 ft/m (?? m/s) glide ratio of 18.9:1
At 80 kts IAS the results were: 1000 ft loss of height in 2m 14s , 448 ft/m (?? m/s) glide ratio of 18:1
52 | -319
55 | -244
60 | -274
65 | -278
70 | -387
75 | -402
80 | -448
(
Notes 1 to 3*:
. Results from Europa Flight Test Report June 2011 Test Pilot Ivan Shaw
Don’t know how to smooth curve in Excel ?